## Sheet1
|  | ECOCRUZE ENERGY LTD | [8 empty] | Format no: |  | CNG
|  | PRE-CONVERSION INSPECTION SCHEDULE (CNG) | [8 empty] | Rev No: 1 | Date:
Date of Inspection | [6 empty] | Whether converted before (Yes/No). |  |  |  | REMARKS IF ANY:
Kit Fitment Workshop |  |  | LAGOS |  |  |  | If yes, do not convert
Vehicle Make | [6 empty] | Model:
Vehicle Reg No: | [6 empty] | Type (Pvt/Taxi)
Owner's Name | [6 empty] | Phone No:
A. | VEHICLE CONDITION |  | Status |  | B. | ENGINE CONDITION |  | Status |  | C. | ENGINE VARIABLES
|  |  | Ok | Not Ok |  |  |  | Ok | Not Ok
1 | Exterior (Body) |  |  |  | 1 | Engine Mounting |  |  |  | 1 | No. of cylinders
2 | Trunk Space (Surface) |  |  |  | 2 | Overall Condition |  |  |  | 2 | Engine CC
3 | Trunk space for mounting cylinder |  |  |  | 3 | Inlet Manifold |  |  |  | 3 | Fuel injection System (Carburator/
MPFI)
4 | Engine Bay/ Compartment space for mounting regulator and other kit component |  |  |  | 4 | Exhaust Manifold |  |  |  | 4 | Ignition system- Full distributor/half
distributor/Coil. If coil, indicate Nos.
5 | Chasis |  |  |  | 5 | Engine Vibration |  |  |  | 5 | Throttle System(Electric/manual
6 | Suspension |  |  |  | 6 | Idling Speed (RPM) |  |  |  | 6 | TPS Sensor (Yes/No)
7 | Exhaust Pipe/ Silencer |  |  |  | 7 | High Speed (RPM) |  |  |  | 7 | Sensor (MAP/MAF)
D. | ELECTRICAL SYSTEM |  |  |  | 8 | Engine Sound |  |  |  | 8 | Oxygen Sensor (Yes/No)
1 | Battery Condition |  |  |  | 9 | Air Cleaner and its mounting bolt |  |  |  | 9 | CKP Sensor (Yes/No)
2 | Battery Voltage (to be measured) |  |  |  | 10 | Fuel Injectors |  |  |  | 10 | Air Pump/Valve (Yes/No)
3 | Battery Terminals & Wires |  |  |  | 11 | Carburator
4 | Spark Plug Condition (remove all plugs and check) |  |  |  | 12 | Carburator Dimensions (Outer Dia X
Collar height in mm)
5 | HT Lead Condition |  |  |  | E. | DOCUMENTATION VALIDITY
6 | Ignition Coil Condition |  |  |  | 1 | Vehicle license (Valid/Not valid) |  |  |  | F. | COMPATIBILITY
7 | Overall Wiring Condition |  |  |  | 2 | Vehicle license carries owners name |  | (yes/no) |  | 1 | Intake Manifold(Steel/Aluminum/Plastic)
8 | Ignition Switch Condition |  |  |  | 3 | Insurance (Valid/ Not valid) |  |  |  | 2 | Mixer Availability (Yes/No)
OBSERVATIION:
Vehicle is fit for conversion (yes/no) |  |  |  |  | Type of Kit recommended(Open loop/Closed loop/Sequential 4cyl/6cyl/8cyl)
Repairs to be done by vehicle owners before submiting the vehicle for conversion (use separate sheet if the list is long):
1 |  |  |  |  | 3 |  |  |  |  | 5
2 |  |  |  |  | 4 |  |  |  |  | 6
Inspected by (Workshop Supervisor): |  |  |  | Verified by (Workshop Manager): |  |  |  | Accepted by (Vehicle Owner):
Name: |  |  |  | Name: |  |  |  | Name:
Sign: |  |  |  | Sign: |  |  |  | Sign:
Date: |  |  |  | Date: |  |  |  | Date: